## Sheet1
metal cylinder density			metal sphere
diameter [mm]	radius [m]	volume(m3 )	diameter [mm]	radius [m]	volume [m3 ]
19.02	0.00951	2.44E-005	25.22	0.01261	8.40E-006
height [mm]	height [m]	ρ:density [kg/m3 ]	mass [kg]		ρ:density [kg/m3 ]
86.05	0.08605	2860.64	0.067		7977.02
mass [kg]
0.06994

Large wood sphere			small wood sphere
diameter [mm]	radius [m]	volume [m3 ]	diameter [mm]	radius [m]	volume [m3 ]
37.38	0.01869	2.73E-005	25.06	0.01253	8.24E-006
mass [kg]		ρ:density [kg/m3 ]	mass [kg]		ρ:density [kg/m3 ]
0.01908		697.69	0.00607		736.63

In air: metal cylinder weight [g]		buoyant force (N)	Theoretical FB [N]		% error
70		0.196	0.240		18.197
In water: metal cylinder weight [g]
50

In air: metal sphere weight [g]		buoyant force (N)	Theoretical FB [N]		% error
68		0.0931	8.23E-002		-13.107
In water: metal sphere weight [g]
58.5

height of large wood sphere above water [cm]	height [m]	Volume of “cap” [m3]	ρ:density [kg/m3 ]		% error
1.8	0.018	1.29E-005	5.28E+002		24.368

height of small wood sphere above water [cm]	height [m]	Volume of “cap” [m3]	ρ:density [kg/m3 ]		% error
1.2	0.012	3.90E-006	5.27E+002		28.415

Balloon Buoyant force
height difference of water column [cm]		length of empty box [m]	Expected FB [N]		ρair at STP [kg/m3]
13.7		1	0.08232		1.2041
Height difference of water column (m)		width of empty box [m]	Measured FB [N]		Standard ATM [Pa]
0.137		1	0.06979		101.325
gauge pressure on water column (pa)		depth of empty box [m]			ρwater [kg/m3]
1.34E+003		0.007	% difference		1000
absolute pressure inside the balloon (pa)		V: Volume of balloon [m3 ]	4.1173		NA
1.03E+005		0.0070			6.02E+023
Temperature [c]					kB: [m2kg/s2K]
22		N: # molecules of helium in balloon			1.38E-023
Temperature [K]		1.76E+023			Atomic Mass Helium [g]
295.15		n: # moles of helium in balloon			4
weight of balloon [kg]		0.2930			g2kg
0.00195		m: mass helium in balloon [kg]			1000
Weight balloon picks up (from scale) [kg]		1.17E-003			g [m/s2]
0.0040					9.8
					mm2m
					1000
					cm2m
					100