## Sheet1
s CW [mm]	s CCW [mm]	Ds [mm]	c accepted [m/s)	index of refraction
10.508	10.799	0.291	2.99792458	1.000271374

L1 Position [mm]	L2 Position [mm]	f1 [mm]	MF position [mm]	MR position [mm]	MF position [mm]
73.1	398.1	48	862	6000	1161
			from yellow band	from tape	from tape

A [mm]	B [mm]	D [mm]	cMes/cAcc	% error
277	463.9	4839	1.06	-6.25

fccw (rev/sec)	fcw (rev/sec)
1510	1506

Note: http://emtoolbox.nist.gov/Wavelength/Edlen.asp calculates index of refraction