## FreeFall lab 02
time (s)	x(m)	y(m)	distance [m]	vx [m/s]	Vy [m/s]	angle (deg)	x0 (m)	y0(m)	v0x (m/s)	v0y (m/s)	g	scale	launch angle	|v| m/s	Target Coordinates	range	Angle [0]	x	y
0.00	0.00	0.00	0.00	1.72	10.00	80.24	0	0	1.72	10	-7.7	95	80.2	10.15	7	9.29	22.00	8.61	3.48
0.10	0.16	0.92	0.93	1.72	9.27	79.49		0	172		-77			x Target		9.62	23.00	8.85	3.76
0.19	0.33	1.76	1.79	1.72	8.54	78.61									17	9.94	24.00	9.08	4.04
0.29	0.49	2.54	2.58	1.72	7.81	77.57								y target		10.24	25.00	9.28	4.33
0.38	0.65	3.24	3.31	1.72	7.07	76.33									parameters for	10.54	26.00	9.47	4.62
0.48	0.82	3.88	3.97	1.72	6.34	74.83									approximate solution	10.82	27.00	9.64	4.91
0.57	0.98	4.45	4.56	1.72	5.61	72.96									-10.11625	11.09	28.00	9.79	5.20
0.67	1.14	4.95	5.08	1.72	4.88	70.58									26.26817	11.34	29.00	9.92	5.50
0.76	1.31	5.38	5.53	1.72	4.15	67.48									2.59663	11.58	30.00	10.03	5.79
0.86	1.47	5.74	5.92	1.72	3.42	63.28									0.00772	11.81	31.00	10.12	6.08
0.95	1.63	6.03	6.24	1.72	2.69	57.36									4.46620	12.02	32.00	10.19	6.37
1.05	1.80	6.25	6.50	1.72	1.95	48.64										12.22	33.00	10.24	6.65
1.14	1.96	6.40	6.69	1.72	1.22	35.39										12.40	34.00	10.28	6.93
1.24	2.12	6.48	6.82	1.72	0.49	15.92										12.56	35.00	10.29	7.21
1.33	2.29	6.49	6.88	1.72	-0.24	-7.98										12.72	36.00	10.29	7.47
1.43	2.45	6.43	6.88	1.72	-0.97	-29.48										12.85	37.00	10.27	7.74
1.52	2.61	6.30	6.83	1.72	-1.70	-44.73									Move Red Icon	12.97	38.00	10.22	7.99
1.62	2.78	6.11	6.71	1.72	-2.44	-54.77									row	13.08	39.00	10.16	8.23
1.71	2.94	5.84	6.54	1.72	-3.17	-61.49									30	13.17	40.00	10.09	8.46
1.81	3.10	5.51	6.32	1.72	-3.90	-66.19										13.24	41.00	9.99	8.69
1.90	3.27	5.10	6.06	1.72	-4.63	-69.62										13.30	42.00	9.88	8.90
2.00	3.43	4.63	5.76	1.72	-5.36	-72.21										13.34	43.00	9.76	9.10
2.09	3.59	4.08	5.44	1.72	-6.09	-74.24										13.36	44.00	9.61	9.28
2.19	3.76	3.47	5.11	1.72	-6.82	-75.85										13.37	45.00	9.45	9.45
2.28	3.92	2.79	4.81	1.72	-7.56	-77.18									time	13.36	46.00	9.28	9.61
2.38	4.09	2.03	4.56	1.72	-8.29	-78.28									2.66	13.34	47.00	9.10	9.76
2.47	4.25	1.21	4.42	1.72	-9.02	-79.20									target on/off	13.30	48.00	8.90	9.88
2.57	4.41	0.32	4.42	1.72	-9.75	-80.00									0	13.24	49.00	8.69	9.99
2.66	4.58	-0.64	4.62	1.72	-10.48	-80.68										13.17	50.00	8.46	10.09
tf	Xf	Yf	Range	Vx f	Vy f	Angle f										target
2.59663066847893	4.47	0.01	4.47	1.72	-9.99	-80.23										pointer	4.58	-0.64
																distance	2.66	4.62
																Vy	2.66	-10.48
																vel angle	2.66	-80.68
															max range index
															2

														data
														angle	Range
														22.00	9.29
														Initial Velocity
														10.15
Position x [m] vs y [m]
x(t) [m]
y(t) [m]
Vy [m/s] vs time [s]
time [s]
Vy [m/s]
Distance [m] vs Time [s]
Time [s]
Range [m]
Velocity Angle [degrees] vs Time [s]
Time [s]
Angle [degrees]
range for different angles with respect to the x axis
angle [degrees]]
Range [m]